## Microplate End point
User: Tamir_Rashid
Path: C:\Program Files (x86)\BMG\Omega\Tamir_Rashid\Data
Test ID: 808
Test Name: ALB ELISA
Date: 18/04/2023
Time: 16:09:32
ID1: THRB02-AAT-P1
Absorbance |  |  | Absorbance values are displayed as OD |  |  |  | Absorbance values are pathlength corrected based on waterpeak!
Raw Data (450)
| 1 | 2 | 3 | 4 | 5 | 6 | 7 | 8 | 9 | 10 | 11 | 12
A | 4.7914 | 4.7534 | 2.1072 | 2.2242 | 2.0774 | 2.2207 | 1.9344 | 2.2006
B | 4.0786 | 4.5259 | 2.221 | 2.1331 | 1.9101 | 2.1296 | 1.8664 | 1.9107
C | 2.6269 | 2.9459 | 1.9013 | 1.8767 | 1.6604 | 1.8126 | 1.9313 | 1.8376
D | 1.6692 | 1.696 | 1.7658 | 1.8945 | 1.5285 | 2.0831 | 1.6776 | 1.7527
E | 1.2817 | 1.2675 | 1.2735 | 1.3678 | 1.4228 | 1.3042 | 1.3013 | 1.2616
F | 1.2382 | 1.2204 | 1.3829 | 1.3846 | 1.4461 | 1.3011 | 1.3575 | 1.2942
G | 1.2366 | 1.21
H | 1.2931 | 1.2368

## Layout
| 1 | 2 | 3 | 4 | 5 | 6 | 7 | 8 | 9 | 10 | 11 | 12
A | 1000 | 1000 | 1 | 1 | 1 | 1 | 1 | 1 | 1
B | 200 | 200 | 1 | 1 | 1 | 1 | 1 | 1 | 1
C | 40 | 40 | 1 | 1 | 1 | 1 | 1 | 1 | 1
D | 8 | 8 | 1 | 1 | 1 | 1 | 1 | 1 | 1
E | 1.6 | 1.6 | 1 | 1 | 1 | 1 | 1 | 1 | 1
F | 0.32 | 0.32 | 1 | 1 | 1 | 1 | 1 | 1 | 1
G | 0.064 | 0.064
H | 0 | 0

## Table End point
User: Tamir_Rashid
Path: C:\Program Files (x86)\BMG\Omega\Tamir_Rashid\Data
Test ID: 808
Test Name: ALB ELISA
Date: 18/04/2023
Time: 16:09:32
ID1: THRB02-AAT-P1
Absorbance |  |  | Absorbance values are displayed as OD |  |  |  | Absorbance values are pathlength corrected based on waterpeak!
Well | A01 | A02 | A03 | A04 | A05 | A06 | A07 | A08 | B01 | B02 | B03 | B04 | B05 | B06 | B07 | B08 | C01 | C02 | C03 | C04 | C05 | C06 | C07 | C08 | D01 | D02 | D03 | D04 | D05 | D06 | D07 | D08 | E01 | E02 | E03 | E04 | E05 | E06 | E07 | E08 | F01 | F02 | F03 | F04 | F05 | F06 | F07 | F08 | G01 | G02 | H01 | H02
Content | Sample X97 | Sample X98 | Sample X113 | Sample X114 | Sample X115 | Sample X116 | Sample X117 | Sample X118 | Sample X99 | Sample X100 | Sample X119 | Sample X120 | Sample X121 | Sample X122 | Sample X123 | Sample X124 | Sample X101 | Sample X102 | Sample X125 | Sample X126 | Sample X127 | Sample X128 | Sample X129 | Sample X130 | Sample X103 | Sample X104 | Sample X131 | Sample X132 | Sample X133 | Sample X134 | Sample X135 | Sample X136 | Sample X105 | Sample X106 | Sample X137 | Sample X138 | Sample X139 | Sample X140 | Sample X141 | Sample X142 | Sample X107 | Sample X108 | Sample X143 | Sample X144 | Sample X145 | Sample X146 | Sample X147 | Sample X148 | Sample X109 | Sample X110 | Sample X111 | Sample X112
Raw Data (450) | 4.7914 | 4.7534 | 2.1072 | 2.2242 | 2.0774 | 2.2207 | 1.9344 | 2.2006 | 4.0786 | 4.5259 | 2.221 | 2.1331 | 1.9101 | 2.1296 | 1.8664 | 1.9107 | 2.6269 | 2.9459 | 1.9013 | 1.8767 | 1.6604 | 1.8126 | 1.9313 | 1.8376 | 1.6692 | 1.696 | 1.7658 | 1.8945 | 1.5285 | 2.0831 | 1.6776 | 1.7527 | 1.2817 | 1.2675 | 1.2735 | 1.3678 | 1.4228 | 1.3042 | 1.3013 | 1.2616 | 1.2382 | 1.2204 | 1.3829 | 1.3846 | 1.4461 | 1.3011 | 1.3575 | 1.2942 | 1.2366 | 1.21 | 1.2931 | 1.2368

## Protocol Information
User: Tamir_Rashid
Path: C:\Program Files (x86)\BMG\Omega\Tamir_Rashid\Data
Test ID: 808
Test Name: ALB ELISA
Date: 18/04/2023
Time: 16:09:32
ID1: THRB02-AAT-P1
Absorbance |  | Absorbance values are pathlength corrected based on waterpeak!
Basic settings
Measurement type: | Absorbance
Microplate name: | BMG LABTECH 96
Endpoint settings
No. of flashes per well: | 106
Scan mode: | spiral averaging
Scan diameter [mm]: | 6
Optic settings
Excitation: | 450
Shaking settings
Shaking 1
Shake: | before plate reading
Movement: | double orbital
Frequency [rpm]: | 300
Time [s]: | 10
General settings
Top optic used
Measurement head: | - (Spectrometer)
Settling time [s]: | 0.1
Reading direction: | bidirectional, horizontal left to right, top to bottom
Target temperature [°C]: | set off